## Sheet1
Row | Used | Type | Controller Name | Item | Enabler Type | Enabler Controller Name | Enabler Item | Check | Check Value | Delay | Write | Change | Period | Limit
1 | TRUE | Digital Input | Biogas Plant | ST01 High Level Switch | Analog Input | Biogas Plant | ST01 Volume | > | 92 | 2
2 | TRUE | Analog Input | Biogas Plant | To Storage Flow | Motor | Biogas Plant | To Storage Pump P01 | Active |  | 2 |  | 1 | 1 | 50
3 | TRUE | Digital Input | Biogas Plant | ST02 High Level Switch | Analog Input | Biogas Plant | ST02 Volume | > | 92 | 2
4 | TRUE | Digital Input | Biogas Plant | ST03 High Level Switch | Analog Input | Biogas Plant | ST03 Volume | > | 92 | 2
5 | TRUE | Digital Input | Biogas Plant | ST04 High Level Switch | Analog Input | Biogas Plant | ST04 Volume | > | 92 | 2
6 | TRUE | Digital Input | Biogas Plant | ST05 High Level Switch | Analog Input | Biogas Plant | ST05 Volume | > | 92 | 2
7 | TRUE | Digital Input | Biogas Plant | ST06 High Level Switch | Analog Input | Biogas Plant | ST06 Volume | > | 92 | 2
8 | TRUE | Analog Input | Biogas Plant | ST01 Volume | Valve | Biogas Plant | ST01 V01 | Active |  | 3 |  | 1.02 | 1 | 95
9 | TRUE | Analog Input | Biogas Plant | ST02 Volume | Valve | Biogas Plant | ST02 V01 | Active |  | 3 |  | 1.05 | 1 | 95
10 | TRUE | Analog Input | Biogas Plant | ST03 Volume | Valve | Biogas Plant | ST03 V01 | Active |  | 3 |  | 1.03 | 1 | 95
11 | TRUE | Analog Input | Biogas Plant | ST04 Volume | Valve | Biogas Plant | ST04 V01 | Active |  | 3 |  | 1.13 | 1 | 95
12 | TRUE | Analog Input | Biogas Plant | ST05 Volume | Valve | Biogas Plant | ST05 V01 | Active |  | 3 |  | 1.21 | 1 | 95
13 | TRUE | Analog Input | Biogas Plant | ST06 Volume | Valve | Biogas Plant | ST06 V01 | Active |  | 3 |  | 1.23 | 1 | 95
14 | TRUE | Analog Input | Biogas Plant | RT01 Volume | Valve | Biogas Plant | RT01 V01 | Active |  | 3 |  | -1 | 1 | 0
15 | TRUE | Analog Input | Biogas Plant | RT02 Volume | Valve | Biogas Plant | RT02 V01 | Active |  | 3 |  | -1 | 1 | 0
16 | TRUE | Analog Input | Biogas Plant | RT03 Volume | Valve | Biogas Plant | RT03 V01 | Active |  | 3 |  | -1 | 1 | 0
17 | TRUE | Analog Input | Biogas Plant | To Storage Flow | Motor | Biogas Plant | To Storage Pump P01 | Active |  | 2 |  | 1 | 1 | 50
18 | TRUE | Analog Input | Biogas Plant | D01 Volume | Valve | Biogas Plant | D01 Feed V01 | Active |  | 2 |  | 1 | 0.5 | 56
18 | TRUE | Analog Input | Biogas Plant | D01 Volume | Valve | Biogas Plant | D01 Feed V01 | Active |  | 2 |  | 1 | 0.5 | 56
18 | TRUE | Analog Input | Biogas Plant | D01 Volume | Valve | Biogas Plant | D01 Feed V01 | Active |  | 2 |  | 1 | 0.5 | 56
21 | TRUE | Variable | Biogas Plant | Volume to Storage | Motor | Biogas Plant | To Storage Pump P01 | Active |  | 1 |  | 1 | 1 | 20
22 | TRUE | Analog Input | Biogas Plant | D01 Top Pressure | Step | Biogas Plant | D01 Mixing - Gas Production | Active |  | 2 | 18.2
23 | TRUE | Analog Input | Biogas Plant | D02 Top Pressure | Step | Biogas Plant | D02 Mixing - Gas Production | Active |  | 1 | 18.4
24 | TRUE | Analog Input | Biogas Plant | D03 Top Pressure | Step | Biogas Plant | D03 Mixing | Active |  | 1 | 18.6
25 | TRUE | Analog Input | Biogas Plant | D01 Top Temperature | Valve | Biogas Plant | D01 HW V01 | Active |  | 2 |  | 0.3 | 5 | 30
26 | TRUE | Analog Input | Biogas Plant | D02 Top Temperature | Valve | Biogas Plant | D02 HW V03 | Active |  | 2 |  | 0.2 | 5 | 35
27 | TRUE | Analog Input | Biogas Plant | D03 Temperature | Valve | Biogas Plant | D03 HW V05 | Active |  | 2 |  | 0.2 | 5 | 40
28 | TRUE | Analog Input | Biogas Plant | RT01 Volume | Digital Input | Biogas Plant | Farm Tank Level Switch | Active |  | 0 | 23.4
29 | TRUE | Analog Input | Biogas Plant | RT02 Volume | Digital Input | Biogas Plant | Farm Tank Level Switch | Active |  | 0 | 29.6
30 | TRUE | Analog Input | Biogas Plant | RT03 Volume | Digital Input | Biogas Plant | Farm Tank Level Switch | Active |  | 0 | 18.5
31 | TRUE | Digital Input | Biogas Plant | E-Stop at Main Plant | Always
32 | TRUE | Digital Input | Biogas Plant | E-Stop at Storage Area | Always
33 | TRUE | Variable | Biogas Plant | Volume to Digester | Motor | Biogas Plant | To Digesters Pump 02 | Active |  | 1 |  | 0.5 | 1 | 20
34 | TRUE | Analog Input | Biogas Plant | ST01 Volume | Valve | Biogas Plant | ST01 V02 | Active |  | 1 |  | -0.5 | 1 | 0
35 | TRUE | Analog Input | Biogas Plant | ST02 Volume | Valve | Biogas Plant | ST02 V02 | Active |  | 1 |  | -0.5 | 1 | 0
36 | TRUE | Analog Input | Biogas Plant | ST03 Volume | Valve | Biogas Plant | ST03 V02 | Active |  | 1 |  | -0.5 | 1 | 0
37 | TRUE | Analog Input | Biogas Plant | ST04 Volume | Valve | Biogas Plant | ST04 V02 | Active |  | 1 |  | -1.02 | 1 | 0
38 | TRUE | Analog Input | Biogas Plant | ST05 Volume | Valve | Biogas Plant | ST05 V02 | Active |  | 1 |  | -1.02 | 1 | 0
39 | TRUE | Analog Input | Biogas Plant | ST06 Volume | Valve | Biogas Plant | ST06 V02 | Active |  | 1 |  | -1.02 | 1 | 0