## Sheet1
Row | Used | Type | Controller Name | Item | Enabler Type | Enabler Controller Name | Enabler Item | Check | Check Value | Delay | Write | Change | Period | Limit
2 | TRUE | Digital Input | Biogas Plant | ST01 High Level Switch | Analog Input | Biogas Plant | ST01 Level | > | 92 | 2
3 | TRUE | Analog Input | Biogas Plant | To Storage Flow | Motor | Biogas Plant | To Storage Pump P01 | Active |  | 2 |  | 1 | 1 | 50
3 | TRUE | Digital Input | Biogas Plant | ST02 High Level Switch | Analog Input | Biogas Plant | ST02 Level | > | 92 | 2
4 | TRUE | Digital Input | Biogas Plant | ST03 High Level Switch | Analog Input | Biogas Plant | ST03 Level | > | 92 | 2
5 | TRUE | Digital Input | Biogas Plant | ST04 High Level Switch | Analog Input | Biogas Plant | ST04 Level | > | 92 | 2
6 | TRUE | Digital Input | Biogas Plant | ST05 High Level Switch | Analog Input | Biogas Plant | ST05 Level | > | 92 | 2
7 | TRUE | Digital Input | Biogas Plant | ST06 High Level Switch | Analog Input | Biogas Plant | ST06 Level | > | 92 | 2
8 | TRUE | Analog Input | Biogas Plant | ST01 Volume | Valve | Biogas Plant | ST01 V01 | Active |  | 3 |  | 1 | 1 | 95
9 | TRUE | Analog Input | Biogas Plant | ST02 Volume | Valve | Biogas Plant | ST02 V01 | Active |  | 3 |  | 1 | 1 | 95
10 | TRUE | Analog Input | Biogas Plant | ST03 Volume | Valve | Biogas Plant | ST03 V01 | Active |  | 3 |  | 1 | 1 | 95
11 | TRUE | Analog Input | Biogas Plant | ST04 Volume | Valve | Biogas Plant | ST04 V01 | Active |  | 3 |  | 1 | 1 | 95
12 | TRUE | Analog Input | Biogas Plant | ST05 Volume | Valve | Biogas Plant | ST05 V01 | Active |  | 3 |  | 1 | 1 | 95
13 | TRUE | Analog Input | Biogas Plant | ST06 Volume | Valve | Biogas Plant | ST06 V01 | Active |  | 3 |  | 1 | 1 | 95
20 | TRUE | Analog Input | Biogas Plant | RT01 Volume | Valve | Biogas Plant | RT01 V01 | Active |  | 3 |  | -1 | 1 | 92
21 | TRUE | Analog Input | Biogas Plant | RT02 Volume | Valve | Biogas Plant | RT02 V01 | Active |  | 3 |  | -1 | 1 | 92
22 | TRUE | Analog Input | Biogas Plant | RT03 Volume | Valve | Biogas Plant | RT03 V01 | Active |  | 3 |  | -1 | 1 | 92
23 | TRUE | Analog Input | Biogas Plant | To Storage Flow | Motor | Biogas Plant | To Storage Pump P01 | Active |  | 2 |  | 1 | 1 | 50
24 | TRUE | Analog Input | Biogas Plant | D01 Volume | Valve | Biogas Plant | D01 Feed V01 | Active |  | 2 |  | 1 | 1 | 56
25 | TRUE | Analog Input | Biogas Plant | D02 Volume | Valve | Biogas Plant | D02 Feed V02 | Active |  | 2 |  | 1 | 1 | 56
26 | TRUE | Analog Input | Biogas Plant | D03 Volume | Valve | Biogas Plant | D03 Feed V03 | Active |  | 2 |  | 1 | 1 | 56
27 | TRUE | Variable | Biogas Plant | Volume to Storage | Motor | Biogas Plant | To Storage Pump P01 | Active |  | 1 |  | 0.1 | 2 | 20
28 | TRUE | Variable | Biogas Plant | Volume to Digester | Motor | Biogas Plant | To Digesters Pump 02 | Active |  | 1 |  | 0.1 | 1 | 20
29 | TRUE | Analog Input | Biogas Plant | D01 Top Pressure | Step | Biogas Plant | D01 Mixing - Gas Production | Active |  | 2 | 18.2
30 | TRUE | Analog Input | Biogas Plant | D02 Top Pressure | Step | Biogas Plant | D02 Mixing - Gas Production | Active |  | 1 | 18.4
31 | TRUE | Analog Input | Biogas Plant | D03 Top Pressure | Step | Biogas Plant | D03 Mixing | Active |  | 1 | 18.6
32 | TRUE | Analog Input | Biogas Plant | D01 Top Temperature | Valve | Biogas Plant | D01 HW V01 | Active |  | 2 |  | 0.1 | 5 | 30
33 | TRUE | Analog Input | Biogas Plant | D02 Top Temperature | Valve | Biogas Plant | D02 HW V03 | Active |  | 2 |  | 0.1 | 5 | 35
34 | TRUE | Analog Input | Biogas Plant | D03 Temperature | Valve | Biogas Plant | D03 HW V05 | Active |  | 2 |  | 0.1 | 5 | 40