## Sheet1
Row | ID | Used | Type | Controller | Item | Enabler Type | Enabler Controller | Enabler Item | Check | Check Value | Delay | Write | Change | Period | Limit | With Row
1 |  | TRUE | Analog Input | Heating Plant | Tk01 LT01 Level | Valve | Heating Plant | Tk01 V01 Inlet | Active |  | 2 |  | 0.1 | 1 | 10
2 | Tk01_Out | TRUE | Analog Input | Heating Plant | Tk01 LT01 Level | Valve | Heating Plant | Tk01 V02 Outlet | Active |  | 1 |  | -0.2 | 1 | 0
3 |  | TRUE | Digital Input | Heating Plant | Tk01 LSH01 High Level | Analog Input | Heating Plant | Tk01 LT01 Level | > | 9.6 | 1
4 |  | TRUE | Digital Input | Heating Plant | Tk01 LSL01 Low Level | Analog Input | Heating Plant | Tk01 LT01 Level | < | 0.2 | 1
5 |  | TRUE | Analog Input | Heating Plant | Tk02 LT01 Level | Valve | Heating Plant | Tk02 V01 Inlet | Active |  | 2 |  | 0.1 | 1 | 10
6 |  | TRUE | Analog Input | Heating Plant | Tk02 LT01 Level | Valve | Heating Plant | Tk02 V02 Outlet | Active |  | 1 |  | -0.1 | 1 | 0
7 |  | TRUE | Digital Input | Heating Plant | Tk02 LSH01 High Level | Analog Input | Heating Plant | Tk02 LT01 Level | > | 9.6 | 1
8 |  | TRUE | Digital Input | Heating Plant | Tk02 LSL01 Low Level | Analog Input | Heating Plant | Tk02 LT01 Level | < | 0.3 | 1
9 |  | TRUE | Analog Input | Heating Plant | FT01 Transfer Flow Rate | Motor | Heating Plant | P01 Product Transfer | Active |  | 3 |  | 1 | 3 | 20
10 |  | TRUE | Analog Input | Heating Plant | TT03 Line Temperature | Analog Output | Heating Plant | CV03 Heating Control | > | 30 | 1 |  | 1 | 1 | 50
11 |  | TRUE | Variable | Heating Plant | Tank 02 Volume Pushed | Step | Heating Plant | Transfer to Tank 02 - Push to Drain | Active |  | 1 |  | 0.1 | 1 | 1000 | Tk01_Out
12 |  | TRUE | Variable | Heating Plant | Tank 02 Volume Pushed | Step | Heating Plant | Transfer to Tank 02 - Push to Tank 02 | Active |  | 2 |  | 0.1 | 1 | 1000 | Tk01_Out
13 |  | TRUE | Variable | Heating Plant | Tank 02 Volume Transferred | Valve | Heating Plant | Tk02 V01 Inlet | Active |  | 1 |  | 0.1 | 1 | 20000
14 |  | TRUE | Analog Input | Heating Plant | TT03 Line Temperature | Analog Output | Heating Plant | CV03 Heating Control | < | 12 | 1 |  | -0.3 | 1 | 10
15 |  | TRUE | Variable | Heating Plant | Tank 02 Volume Flushed | Step | Heating Plant | Transfer to Tank 02 - Initial Flush | Active |  | 2 |  | 0.1 | 1 | 10